## Foglio1
List of Software in Nano-Optics Group
The NANO-OPTICS-GROUP sciebo folder contains a folder for software of the group.
This is split up in sub-folders for the different development platforms (e.g. MATLAB).
Any software listed here can be found in a separate folder in one of these sub-folders.
Color Code: LabVIEW purple / MATLAB orange / PYTHON blue / Various green
Software | Description | Last revision | Contact person
3D SCAN | Automatic confocal scan program. | 2019-11-27 | Florian Sledz
Contains applications for direct use in labs C018 and C019.
Besides standard 2D scans this program allows scanning of multiple z-planes.
Step size, scan range, starting points, motor delay time can be set manually.
An automatic focusing procedure is included as well.
FLIM | Automatic fluorescence lifetime imaging program. | 2019-11-27 | Florian Sledz
Contains applications for direct use with TimeHarp and PicoHarp modules.
Step size, scan range, acquisition time and guessed lifetimes can be set.
PicoQuant | Configuration files and libraries for PicoQuant modules. | 2019-11-27 | Florian Sledz
Contains collections of files for TimeHarp and PicoHarp modules.
POWERMONITOR | APD count rate monitoring over time. | 2019-11-27 | Florian Sledz
Shows the count rates of connected APDs from the time when it was started.
Contains applications for direct use with TimeHarp and PicoHarp modules.
Runtime-Engine | Runtime-Engine for LabVIEW. | 2019-11-27 | Florian Sledz
AxialScanAnalysis | Plot and fit of axial confocal intensity scans. | 2021-01-17 | Lukas Hunold
In this script an intensity scan in axial (z) direction can be analysed.
The z-scans can be performed with the APDs and the corresponding
LabView program. If a measurement of the laser reflection from the
surface and the emitter is performed, the corresponding peaks can be
fitted with Gaussian or Lorentzian functions to get the implantation depth.
ConfocalScanAnalysis | Plot and fit of lateral 2D confocal intensity scans. | 2021-01-30 | Lukas Hunold
In this script a confocal map is generated from three or four txt files,
including the x position (x.txt), y position (y.txt) and the intensity of
either one or both APDs (int0.txt and int.txt). The program will plot the
data and perform a spatial Gaussian fit of the intensity, if needed.
Several parameters for the visualization can be set on demand.
ConfocalScanSim | Simulation of scanning over a spot of emitters. | 2021-01-27 | Lukas Hunold
In this script a confocal scan of a spot of emitters is simulated. The
emitters are arranged homogeniously in a given sized circle or Gaussian
distributed. A focused Gaussian beam by standard objective is assumed
and scanned over the spot. Scripts for calculating the peak intensity of
the focused Gaussian beam and the PSF of a single emitter are included
in the folder “preparation”.
DipoleCollEff | Calculate dipole collection efficiency in the far field. | 2021-01-17 | Lukas Hunold
In this script the collection efficiency of a dipole in a material with
variable refractive index is calculated (for standard objectives). The
dipole is assumed to be either horizontal, vertical or diagonal to the
sample surface. Notice that the dipole needs to be located several
wavelength below the surface, since otherwise near field effects occur.
EmitterSaturation | Analysis of saturation measurements on single emitters or ensembles. | 2021-02-01 | Lukas Hunold
In this script, the saturation behaviour of an emitter ensemble is simulated.
The spatial emitter distribution can be homogeneous or Gaussian shaped.
Individual saturation curves are overlapped and fitted by different models.
In addition two subfolders provide saturation measurement analysis tools.
In these scripts a saturation curve can be generated and fitted from
measured data. As input a txt file with powers and one with the related
signal counts is required. Instead the counts can also be measured over
time and the power is changed stepwise in equal time intervalls. The script
will analyse the result and construct the saturation curve out of it.
FocusInDielectric | Simulation of focusing a beam into a dielectric medium. | 2021-01-30 | Lukas Hunold
In this script the focusing of a laser beam into a dielectric medium is
investigated. You might calculate the field strength along the beam axis
and in radial direction for all three field components, as well as the
corresponding intensity. You can set various incident parameters, like the
beam profile, objective parameters, laser wavelength and IOR of the media.
FresnelCalculator | Compute reflection and transmission from Fresnel coefficients. | 2021-02-02 | Lukas Hunold
This script calculates the light reflection and transmission at an
interface by using Fresnel coefficients for different initial IORs.
g2Analysis | Analysis of emitter antibunching in continuous and pulsed mode. | 2021-01-29 | Lukas Hunold
In this script a measurement of the second order correlation function (g2)
for SiV color centers is analysed. The routine can also be used for any other
single emitter after slight modifications. Two scripts are provided for the
excitation laser either in continuous (cw) or pulsed mode. For both the
antibunching can be studied and the g2(0) value is reconstructed.
g2Simulation | Simulation of emitter antibunching in continuous or pulsed mode. | 2021-02-01 | Lukas Hunold
In this script a measurement of the second order correlation function (g2)
for SiV color centers is simulated. The routine can also be used for other
single emitter after slight modifications. Two scripts are provided for the
excitation laser either in continuous (cw) or pulsed mode. For both the
antibunching is visualized and the g2(0) value is investigated.
ImageAnalysis | Plot and fit camera images given as ASCII files. | 2021-01-30 | Lukas Hunold
In this script the image of a camera saved as .asc file is plottet and
eventually parts of it are fitted.
ImageSpectral | Guide for program on spatial-spectral-resolved imaging. | 2019-11-26 | Assegid Flatae
Includes pdf with explained MATLAB code and corresponding readme.
ImagingEMCCD | Program for plotting data of tif, spe, png or similar image files. | 2020-03-04 | Florian Sledz
Loads image files, reads data in matrix and plots corresponding map.
Includes file for directly loading of .spe files generated by Princeton EMCCD.
LifetimeImage | Program for fluorescence lifetime imaging (FLIM) analysis. | 2019-11-26 | Florian Sledz
Code can be used to import data of FLIM scan and fit/plot it.
Deconvolution of IRF can be performed by means of a Wiener Filter.
LifetimeSiV | Lifetime plot and fitting for SiV color centers or other emitters. | 2021-01-30 | Lukas Hunold
This program can be used to plot and fit a lifetime measurement. You have
to provide a dat file including a list with the histogram counts.
The program can also do a background correction if you provide a similar
background file and a deconvolution with the IRF, if you provide a similar
file for the IRF measurement. A multiexponential fit is also possible.
PinholeImplantSim | Simulation of ion implantation through a pinhole. | 2021-01-26 | Lukas Hunold
In this script the implantation through a pinhole is investigated.
SRIM simulations for the stopping of the ions in the pinhole material and
the transmission through different thicknesses are provided in the data
folder. The program loads the data and performs analysis to create the
corresponding distribution of emitters on the sample after the pinhole.
Various parameters (ion energy, pinhole shape, …) can be adjusted.
SiVAbsorption | Analysis of SiV absorption cross section and emission. | 2021-01-30 | Lukas Hunold
In this script the absorption of SiV centers is investigated with respect
to the influence on effective emission count rates. The script can be
reused for other emitters after slight modifications.
SpectralScan | Separation of background and signal in a spectral scan. | 2021-02-01 | Lukas Hunold
In this script several spectra of SiV centers are analysed. The background
is estimated and in the spectral window of Raman and SiV peak the
integrated background and integrated signal is calculated.
SpectrumSiV | Spectral fit program for SiV color centers or other emitters. | 2021-01-17 | Lukas Hunold
In this script a spectrum with SiV emission can be plotted and fitted.
Fitting range and method (Gauss, Lorentz, Voigt) can be adjusted.
A background correction is possible, if a background spectrum file is
in the folder. The program needs an asc file with two columns containing
wavelength and corresponding number of counts.
AutoSRIM | Tool for automatic execution of SRIM simulations. | 2020-11-22 | Lukas Hunold
The script defines parameters for the SRIM simulation and executes it.
You set the location of your SRIM application and adjust the params.
Two scripts are provided, which do slightly different jobs. They both run
simulations for an array of inputs (ion energy, target thickness, …), you do
not have to restart it manually. One can also find optimal changing steps.
Beam-Focusing | Tool for simulation of focusing a beam into a dielectric medium. | 2020-01-13 | Lukas Hunold
GUI tool for easy simulation of focusing a beam into a dielectric medium.
Does the same job as the corresponding MATLAB script described above.
ThesisHelp | Tool for creation of folder and file system for a thesis or similar project. | 2020-04-25 | Lukas Hunold
In this folder you find a py file called ThesisHelp, which can be executed to
open a starting window. You are guided through the installation of a folder
and file system, which is helpful for a thesis or similar project. A document
is created, in which you can insert you chapters and sections. The script
can automatically create a folder for each section with a .tex file, which
you can use to write the thesis. Configuration files for a thesis class and
bib file are also provided. A tex file for a complete overview will be given
as well as a main file, that loads and compiles all parts together. Finally a
reset py file is added, which you can run to reset the project, such that you
can open a new one. To save you data, an archiving option is included.
FCS | Application for quick analysis of FCS measurements. | 2019-07-11 | Assegid Flatae
SNR | Spreadsheet for quick calculation of SNR for imaging. | 2019-11-26 | Lukas Hunold
In this excel sheet you can provide several parameters of your excitation,
the optical system, the collection, the camera and the emitter, in order to
calculate the expected signal to noise ratio of the imaging process.
SRIM | Stopping and range of ions in matter application. | 2019-12-09 | Lukas Hunold
Tool for analysing the stopping process of ions in various materials. Incident
ion parameters and target properties can be chosen manually. The tool can
be found online and is free of charge, here all required files are collected.
VEST | Tool for visualizing 3D crystal structures. | 2019-11-26 | Philipp Reuschel
The program allows flexible design of crystal structures to be visualized for
theses or publications.
Imina_Robots | Documentary and Application for using the Imina Robots | 2020-05-08 | Florian Sledz